## Sheet1
STT | STM32_407_PIN | PIN_NAME | connected to
1 | PE9 | X_MOTOR_PWM | X_Motor_driver_step_pin
2 | PE10 | X_MOTOR_DIR | X_Motor_driver_step_dir
3 | PE11 | X_MOTOR_EN | X_Motor_driver_step_en
4 | PE12 | X_HOME_SWITCH | swich detect x home position
5 | PC6 | Z_MOTOR_PWM | Z_Motor_driver_step_pin
6 | PC7 | Z_MOTOR_DIR | Z_Motor_driver_step_dir
7 | PC8 | Z_MOTOR_EN | Z_Motor_driver_step_en
8 | PC9 | Z_HOME_SWITCH | swich detect Z home position
9 | PA2 | HMI_TX | HMI display RX PIN
10 | PA3 | HMI_RX | HIM display TX PIN
11 | PD10 | WS_SOLUTION_FULL | Sensor detect washing solution full
12 | PD11 | WS_SOLUTION_EMPTY | Sensor detect washing solution empty
13 | PD12
14 | PD13 | HEARTER | control heater on/off
15 | PD14 | PUMP2 | control pump2 on/off for drain washing solution
16 | PD15 | PUMP1 | control pump1 on/off for fill washing solution